## GM ETRS Gen 2 F PCBA 400K
REQUEST FOR QUOTE | [5 empty] | Due Date: | 2016-08-03
Customer: |  | SL America
Program Name: |  | GM ETRS Gen 2 F-PCBA
Program Life: |  |  |  |  | Estimated SOP Date: | 2018-06-01
Component Ship To Plant: | [7 empty] | Supplier: | Advanced Automation Group A Certified Minority Supplier
EAU: |  | 400000
Usage: |  | 1 per vehicle
Engineering to complete all fields in yellow. | [6 empty] | Supplier's to complete all fields in blue
Supplier Price
# | Qty / Assy | Total EAU | Unit | Loss Class | Manufacturer | Part Number | Description | Designator | Lead time | Unit price | Sub-Total | Comments
1 | 1 | 400000 | each |  |  |  | Bare F-PCB, 150mm x 15mm, 1-layer, 1oz copper, FPCB Thickness: 130um±10%, Epoxy Thickness: 1.6mm, ENIG Plate |  |  | 0.2887 | 0.2887 | Assumes that PCB does not have any special features
2 | 1 | 400000 | each |  |  |  | PCB "Folder" |  |  | 0 | 0 | This is the same as item 1 (bare PCB)
3 | 2 | 800000 | each |  | Amphenol FCI | 10132797-031100LF | CONNECTOR, plug assembly, outer shroud contacts, 15x2-position, (30 position), dual row, 0.5mm pitch, vertical board to board connector, 3mm mated stacking height, SMT |  |  | 0.3876 | 0.7752 | Replaced the Molex # 53748-0308 with an Amphenol FCI # 10132797-031100LF connector which is roughly half the price. I don't know if this will work. It will depend on the mating connector.
4 | [9 empty] | 0 | 0
5 | [9 empty] | 0 | 0
6 | [9 empty] | 0 | 0
7 | [9 empty] | 0 | 0
8 | [9 empty] | 0 | 0
9 | [9 empty] | 0 | 0
10 | [9 empty] | 0 | 0
[10 empty] | BOM Cost | 1.0639
[10 empty] | loss rate | 0.0015
ENGINEERING COMMENTS | [9 empty] | Labor | 0.1
[10 empty] | Overhead & Burden | 0.1046
[10 empty] | SG&A | 0.1137
[10 empty] | Profit | 0.0909
[10 empty] | Packaging cost | 0.05
[10 empty] | FOB Shanghai | 1.5246
[10 empty] | DDU | 0.075
[10 empty] | FOB Huntsville | 1.5996
SPECIAL PACKAGING REQUIREMENTS?
NEW RAW MATERIAL TO BE PURCHASED?
TESTING REQUIREMENTS
TOOLING COST | [6 empty] | SUPPLIER TIMING
Item # | Q'TY | cost | unit | Sub total | Description |  | Tooling Completion
1 | 5 | 100 | each | 500 | Reflow Solder Pallets |  | First off samples
2 | 2 | 450 | each | 900 | PCB & Stencil Tooling |  | PPAP
3 | 1 | 500 | each | 500 | ICT tester |  | Start of Production
4
5 | [6 empty] | SUPPLIER COMMENTS
6 | 0 |  | each |  |  |  | <> 0/3/3/3 COST DOWN DOES NOT APPLY TO THIS QUOTE. <> <> PPAP lead time is 6 weeks as long as there are no long lead components, and assuming FOB Shanghai. <> First order leadtime at normal charge is 4 weeks <> Prototype cost is at 4 times production price, and prototype tooling will serve as production tooling as long as there are no design changes. <> Prototype leadtime is 3-4 weeks depending on component availability. <> All testing required for PPAP submission included in price. However, EMC testing is not included. <> 100% end-of-line testing for functionality and color per customer specifications, performed during regular production, is included. <> Quoted prices are net 60 days.
1900

## GM ETRS Gen 2 KNOB PCBA 400K
REQUEST FOR QUOTE | [5 empty] | Due Date: | 2016-08-03
Customer: |  | SL America
Program Name: |  | GM ETRS Gen 2 KNOB-PCBA
Program Life: |  |  |  |  | Estimated SOP Date: | 2018-06-01
Component Ship To Plant: | [7 empty] | Supplier: | Advanced Automation Group A Certified Minority Supplier
EAU: |  | 400000
Usage: |  | 1 per vehicle
Engineering to complete all fields in yellow. | [6 empty] | Supplier's to complete all fields in blue
Supplier Price
# | Qty / Assy | Total EAU | Unit | Loss Class | Manufacturer | Part Number | Description | Designator | Lead time | Unit price | Sub-Total | Comments
1 | 1 | 400000 | each |  |  |  | Bare Knob PCB, 64mm x 105mm 1.6T, RF PCB, 3-layer, 1oz copper, ENIG Plate Distinguish RHD & LHD |  |  | 1.4021 | 1.4021 | Assumes that PCB does not have any special features
2 | 1 | 400000 | each |  |  |  | PCB "Folder" |  |  | 0 | 0 | This is the same as item 1 (bare PCB)
3 | 29 | 11600000 | each |  | AVX | 04025C102K4 | CAPACITOR, CERAMIC, 1nF, 50V, X7R, 0402, 10%, automotive |  |  | 0.0052 | 0.1508
4 | 14 | 5600000 | each |  | AVX | 06035C103K4T2A | CAPACITOR, CERAMIC,10nF, 50V, X7R, 0603,10%, automotive |  |  | 0.0052 | 0.0728
5 | 1 | 400000 | each |  | Amphenol FCI | 10132798-031100LF | CONNECTOR, vertical receptacle 0.5mm pitch, 15 x 2 circuits (30 circuits), board to board, dual row, mated stacking height 3mm & 4mm, center strip contacts |  |  | 0.3598 | 0.3598 | Replaced Molex # 52991-0308 with an Amphenol FCI # 10132798-031100LF (receptacle), which saves 30%.
6 | 7 | 2800000 | each |  | NICHIA | NHSW064T_S_A52A62 | LED, TOP-LED, 3.1V (IF=10mA), SMD |  |  | 0.0938 | 0.6566
7 | 2 | 800000 | each |  | OSRAM | LY-T67F_V1V2_45_3B4A | LED,TOP-LED,1.9~2.5V(IF=20mA), PLCC-2 |  |  | 0.0495 | 0.099
8 | 5 | 2000000 | each |  | OSRAM | LA-T67D_V1V2_34_H3L4Q4 | LED,TOP-LED,1.95~2.5V(IF=20mA), PLCC-2 |  |  | 0.0495 | 0.2475
9 | 14 | 5600000 | each |  | ROHM | MCR03EZPFX1002 | RESISTOR, 10K, 0603, 1%, 1/10W |  |  | 0.0028 | 0.0392
10 | 4 | 1600000 | each |  | ROHM | MCR03EZPF1781 | RESISTOR, 1.78K, 0603, 1%, 1/10W |  |  | 0.0031 | 0.0124 | Quoted MCR03EZPFX1781
11 | 3 | 1200000 | each |  | ROHM | MCR03EZPFX1800 | RESISTOR, 180 ohm, 0603, 1%, 1/10W |  |  | 0.0031 | 0.0093
12 | 5 | 2000000 | each |  | ROHM | MCR03EZPJ2R00 | RESISTOR, 2 ohm, 0603, 5%, 1/10W |  |  | 0.0031 | 0.0155 | Quoted MCR03EZPJ2R0
13 | 4 | 1600000 | each |  | ROHM | MCR03EZPF5361 | RESISTOR, 5.36K, 0603, 1%, 1/10W |  |  | 0.0031 | 0.0124 | Quoted MCR03EZPFX5361
14 | 6 | 2400000 | each |  | ROHM | MCR03EZPFX4220 | RESISTOR, 422 ohm, 0603, 1%, 1/10W |  |  | 0.0031 | 0.0186
15 | 1 | 400000 | each |  |  |  | Conformal coating on bottom layer only |  |  | 0.0655 | 0.0655
16 | [9 empty] | 0 | 0
17 | [9 empty] | 0 | 0
18 | [9 empty] | 0 | 0
19 | [9 empty] | 0 | 0
20 | [9 empty] | 0 | 0
21 | [9 empty] | 0 | 0
[10 empty] | BOM Cost | 3.1615
[10 empty] | loss rate | 0.006
ENGINEERING COMMENTS | [9 empty] | Labor | 0.724
[10 empty] | Overhead & Burden | 0.241
[10 empty] | SG&A | 0.2552
[10 empty] | Profit | 0.2363
[10 empty] | Packaging cost | 0.11
[10 empty] | FOB Shanghai | 4.734
[10 empty] | DDU | 0.1
[10 empty] | FOB Huntsville | 4.834
SPECIAL PACKAGING REQUIREMENTS?
NEW RAW MATERIAL TO BE PURCHASED?
TESTING REQUIREMENTS
TOOLING COST | [6 empty] | SUPPLIER TIMING
Item # | Q'TY | cost | unit | Sub total | Description |  | Tooling Completion
1 | 20 | 100 | each | 2000 | Reflow Solder Pallets |  | First off samples
2 | 2 | 450 | each | 900 | PCB & Stencil Tooling |  | PPAP
3 | 1 | 900 | each | 900 | ICT tester |  | Start of Production
4
5 | [6 empty] | SUPPLIER COMMENTS
6 | 0 |  | each |  |  |  | <> 0/3/3/3 COST DOWN DOES NOT APPLY TO THIS QUOTE. <> <> PPAP lead time is 6 weeks as long as there are no long lead components, and assuming FOB Shanghai. <> First order leadtime at normal charge is 4 weeks <> Prototype cost is at 4 times production price, and prototype tooling will serve as production tooling as long as there are no design changes. <> Prototype leadtime is 3-4 weeks depending on component availability. <> All testing required for PPAP submission included in price. However, EMC testing is not included. <> 100% end-of-line testing for functionality and color per customer specifications, performed during regular production, is included. <> Quoted prices are net 60 days.
3800

## GM ETRS Gen 2 MAIN PCBA 400K
REQUEST FOR QUOTE | [5 empty] | Due Date: | 2016-08-03
Customer: |  | SL America
Program Name: |  | GM ETRS Gen 2 MAIN-PCBA
Program Life: |  |  |  |  | Estimated SOP Date: | 2018-06-01
Component Ship To Plant: | [7 empty] | Supplier: | Advanced Automation Group A Certified Minority Supplier
EAU: |  | 400000
Usage: |  | 1 per vehicle
Engineering to complete all fields in yellow. | [6 empty] | Supplier's to complete all fields in blue
Supplier Price
# | Qty / Assy | Total EAU | Unit | Loss Class | Manufacturer | Part Number | Description | Designator | Lead time | Unit price | Sub-Total | Comments
1 | 1 | 400000 | each |  |  |  | MAIN PCB, 56 mm X 43mm, ENIG Plate, 1.6T, FR-4 PCB, 4-layer,1oz copper |  |  | 0.4948 | 0.4948 | Assumes that PCB does not have any special features
2 | 1 | 400000 | each |  |  |  | PCB "Folder" |  |  | 0 | 0 | This is the same as item 1 (bare PCB)
3 | 6 | 2400000 | each |  | AVX | 06035C103K4T2A | CAPACITOR, CERAMIC, 0.01uF, 50V, 0603, 10%, X7R |  |  | 0.0061856 | 0.037113
4 | 11 | 4400000 | each |  | AVX | 06035C104K4T2A | CAPACITOR, CERAMIC, 0.1uF, 50V, 0603, 10% |  |  | 0.0061856 | 0.068041
5 | 1 | 400000 | each |  | AVX | 06031C221K4T2A | CAPACITOR, CERAMIC, 220pF, 100V, 0603, 10%, X7R |  |  | 0.0072165 | 0.0072165
6 | 2 | 800000 | each |  | AVX | 08055C474KAT2A | CAPACITOR, CERAMIC, 0.47uF, 50V,0805, 10%, X7R |  |  | 0.0072165 | 0.014433
7 | 23 | 9200000 | each |  | AVX | 04025C102K4T2A | CAPACITOR, CERAMIC, 1nF, 50V, 0402, 10%, X7R |  |  | 0.0061856 | 0.14227
8 | 19 | 7600000 | each |  | AVX | 06035C102K4T2A | CAPACITOR, CERAMIC, 1nF, 50V, 0603, 10%, X7R |  |  | 0.0061856 | 0.11753
9 | 1 | 400000 | each |  | MURATA | GCM21BR71E225KA73L | CAPACITOR, CERAMIC, 2.2uF, 25V, 0805, 10%, X7R |  |  | 0.0072165 | 0.0072165
10 | 4 | 1600000 | each |  | AVX | 06031C472K4Z2A | CAPACITOR, CERAMIC, 4.7N, 100V, 0603, 10%, X7R |  |  | 0.0072165 | 0.028866
11 | 2 | 800000 | each |  | RIMEC_Nichicon | UCJ1V330MCL1GS | CAPACITOR,ELECTROLYTIC, 33uF, 35V, SMD, 20% |  |  | 0.2165 | 0.433
12 | 1 | 400000 | each |  | MOLEX | 505110-3091 | CONNECTOR, 0.50mm pitch, FFC/ FPC connector, 1.90mm height, right angle, SMT, ZIF, 30 circuits, double bottom contacts (FD19 series) |  |  | 0.39175 | 0.39175
13 | 1 | 400000 | each |  | Amphenol FCI | 10132798-031100LF | CONNECTOR, vertical receptacle 0.5mm pitch, 15 x 2 circuits (30 circuits), board to board, dual row, mated stacking height 3mm & 4mm, center strip contacts |  |  | 0.3598 | 0.3598 | Replaced Molex # 52991-0308 with an Amphenol FCI # 10132798-031100LF (receptacle), which saves 30%.
14 | 1 | 400000 | each |  | NXP ON Semi | MMBZ33VALT1G | DIODE,TVS,SOT23 |  |  | 0.016495 | 0.016495
15 | 1 | 400000 | each |  | NXP | BSS84AKW, 115 | FET,P-MOS,SOT323 |  |  | 0.050515 | 0.050515
16 | 1 | 400000 | each |  | NXP | UJA1023T/2R04/C,51 | IC,LIN-Transceiver,5.5~27V,SO-16 |  |  | 0.866 | 0.866
17 | 1 | 400000 | each |  | MELEXIS | MLX80104 | IC,LINEAR,-0.3~40V,QFN28 |  |  | 1.299 | 1.299
18 | 1 | 400000 | each |  | TI | TPS7A6650QDGNRQ1 | IC,LINEAR,5.5~45V,MSOP-8P |  |  | 0.2268 | 0.2268
19 | 1 | 400000 | each |  | MELEXIS | MLX90333KGOBCT | IC,LINEAR,4.5~5.5V,SOP-16P |  |  | 2.4742 | 2.4742
20 | 1 | 400000 | each |  | ON Semi | NSV45020JZT1G | IC,LINEAR,REGULATOR,SOT223 |  |  | 0.1722 | 0.1722
21 | 1 | 400000 | each |  | VISHAY | D25/ CRCW12062R00 | RESISTOR, FIXED, 2 Ohms, 1206, 5%, 1/4W |  |  | 0.0040206 | 0.0040206
22 | 2 | 800000 | each |  | ROHM | MCR03EZPFX3001 | RESISTOR, FIXED, 3 KOhm, 0603,1%, 1/10W |  |  | 0.0031959 | 0.0063918
23 | 17 | 6800000 | each |  | ROHM | MCR03EZPFX1002 | RESISTOR, FIXED, 10 KOhms, 0603, 1%, 1/10W |  |  | 0.0029897 | 0.050825
24 | 4 | 1600000 | each |  | ROHM | MCR03EZPF51R0 | RESISTOR, FIXED, 51 Ohms, 0603, 1%, 1/10W |  |  | 0.0031959 | 0.012784 | Quoted MCR03EZPFX51R0
25 | 6 | 2400000 | each |  | ROHM | MCR03EZPF0R00 | RESISTOR, FIXED, 0 Ohms, jumper, 0603, 5%, 1/10W |  |  | 0.0029897 | 0.017938 | Quoted MCR03EZPJ000
26 | 2 | 800000 | each |  | ROHM | MCR03EZPFXL10R | RESISTOR, FIXED, 10 Ohms, 0603, 1%, 1/10W |  |  | 0.0031959 | 0.0063918 | Quoted MCR03EZPFX10R0
27 | 2 | 800000 | each |  | ROHM | MCR03EZPJ1001 | RESISTOR, FIXED, 1 KOhm, 0603, 5%, 1/10W |  |  | 0.0031959 | 0.0063918 | Quoted MCR03EZPJ102
28 | 1 | 400000 | each |  | ROHM | MCR03EZPF2101 | RESISTOR, FIXED, 2.1 Kohm, 0603, 1%, 1/10W |  |  | 0.0031959 | 0.0031959 | Quoted MCR03EZPFX2101
29 | 1 | 400000 | each |  | ROHM | MCR10EZHF49R9 | RESISTOR, FIXED, 49.9 Ohms, 0805, 1%, 1/8W |  |  | 0.0061856 | 0.0061856
30 | 12 | 4800000 | each |  | NXP | PDTC114YU, 115 | TRANSISTOR,NPN,SOT323 |  |  | 0.010206 | 0.12247 | Quoted PDTC114YU,115
31 | 10 | 4000000 | each |  | NXP | PDTA143EU, 115 | TRANSISTOR,PNP,SOT323 |  |  | 0.010206 | 0.10206 | Quoted PDTA143EU,115
32 | 2 | 800000 | each |  | NXP | PMBTA56, 215 | TRANSISTOR,PNP,SOT23 |  |  | 0.011856 | 0.023711 | Quoted PMBTA56,215
33 | 6 | 2400000 | each |  | AVX | VCAS060305A150RP | VARISTOR,1608 |  |  | 0.043814 | 0.26289 | Quoted VCAS060305A150RP
34 | [9 empty] | 0 | 0
35 | [9 empty] | 0 | 0
36 | [9 empty] | 0 | 0
37 | [9 empty] | 0 | 0
38 | [9 empty] | 0 | 0
39 | [9 empty] | 0 | 0
40 | [9 empty] | 0 | 0
[10 empty] | BOM Cost | 7.8325
[10 empty] | loss rate | 0.0098
ENGINEERING COMMENTS | [9 empty] | Labor | 0.9824
[10 empty] | Overhead & Burden | 0.1984
[10 empty] | SG&A | 0.3416
[10 empty] | Profit | 0.2419
[10 empty] | Packaging cost | 0.07
[10 empty] | FOB Shanghai | 9.6766
[10 empty] | DDU | 0.09
[10 empty] | FOB Huntsville | 9.7666
SPECIAL PACKAGING REQUIREMENTS?
NEW RAW MATERIAL TO BE PURCHASED?
TESTING REQUIREMENTS
TOOLING COST | [6 empty] | SUPPLIER TIMING
Item # | Q'TY | cost | unit | Sub total | Description |  | Tooling Completion
1 | 20 | 100 | each | 2000 | Reflow Solder Pallets |  | First off samples
2 | 2 | 450 | each | 900 | PCB & Stencil Tooling |  | PPAP
3 | 1 | 900 | each | 900 | ICT Tester |  | Start of Production
4
5 | [6 empty] | SUPPLIER COMMENTS
6 | 0 |  | each |  |  |  | <> 0/3/3/3 COST DOWN DOES NOT APPLY TO THIS QUOTE. <> <> PPAP lead time is 6 weeks as long as there are no long lead components, and assuming FOB Shanghai. <> First order leadtime at normal charge is 4 weeks <> Prototype cost is at 4 times production price, and prototype tooling will serve as production tooling as long as there are no design changes. <> Prototype leadtime is 3-4 weeks depending on component availability. <> All testing required for PPAP submission included in price. However, EMC testing is not included. <> 100% end-of-line testing for functionality and color per customer specifications, performed during regular production, is included. <> Quoted prices are net 60 days.
3800