## BOM
Date:
Customer Part Number: | 81081-X1G00 |  |  |  | Part Number: | [7 empty] | 规格/尺寸（mm) | [7 empty] | Surface treatment |  |  | departmentTasteRealityPack | M:SMT | T: Hand insertion | A:Assemble | S:soldering
Part Description: | Interior Door-mounted spot light assembly with pigtail Vehicle: R909W. Forecast volume: 44,962 units/year. Units per vehicle: 4 |  |  |  | Product Name: | Lamp Sub-Assy, Interior Illumination | [6 empty] | long | Width | high | 厚度（mm) | name | Brand | supplier | Weight(g) | project | color | Remark | FMVSS,ECE |  | O：others
Order Step | Serial numberNo. | Component Part NumberERPNo | Parts Category Reference | Specifications Description | Manufacturer Manufacturer | Manufacturer Part Number Manufacturer_PN | QTY | ComponentLocation Designator | Loss rate% Loss rate | Buy / Make | MFG Process | SMTLevel (T/B) Mount side | [11 empty] | AEC-Q | ROHS | REACH | PPAP | RemarkRemark
1 |  | 81081-X1G00-D |  | Lamp Sub-Assy, Interior Illumination (FINAL ASSEMBLY) |  | Operating Conditions: Rated Voltage: 12V DC Operating: -30C to +85C @ 10v-16v Storage: -40C to +90C Rated Current: 9mA Max Current: 14mA | 1 | Door Panel |  | make | Assembly |  | ~250 | 20 | 20.5 | [8 empty] | BSDM0500 BSDM0503 BSDB0905 BSDL0601 BSDM0502 BSDB0900 BSDZ6005 BSDZ2001
1.1 |  | 81323-X1G00-A |  | Cover, Illumination |  | Material: BSDM5514-3A PP-3A Color: Black Live Hinge | 1 |  |  | make | Injection Molding |  | see CAD | [10 empty] | BSDM0500 BSDM0503 BSDM0505-1A BSDM0502 BSDB0905 BSDZ6005 BSDZ2001
1.2 |  | 81361-X1G00-A |  | Lens, Spot Lamp |  | Material: BSDM5513-1L Colorless & Transparent Mirror finishes (JIS#4000(8000MM() on all surfaces except interior optic GR003 50% grain optic See Drawing for mirror/grain locations | 1 |  |  | make | Injection Molding |  | see CAD |  |  |  | Lupilon HL-3000U N412 | Mitsubishi Engineering-Plstics Corp | [5 empty] | BSDM0500 BSDM0503 BSDM0505-1A BSDM0502 BSDB0905 BSDZ6005 BSDZ2001 BSDL0601
1.3 |  | F3040-X1092 |  | Circuit Assy, Illumination (PCBA with Harness Sub-Assy) |  |  | 1 |  |  | buy/make | SMT / Assembly | [12 empty] | TSC0001G BSDZ2001
1.30.1 |  | FW21-X102F |  | PCB See drawing 81081-X1G00 for circuit diagram reference Released circuit diagram is on: F3042-X1092 |  | FR-4 Thickness 1. 6 +/- 0.19mm, both sides Copper Foil Thickness: 35um Surface Treatment: Heat Resistance Pre-flux | 1 |  |  | buy |  |  | 12 | 13.1 | 1.6
1.30.2 |  | F3X1J-X1012 |  | LED | Nichia | NSSW064A#, Intensity Bins: X1, X2 (2.88cd-4cd) Color: White Color Bin: b2 IF=30mA, VF=2.9V | 1 |  |  | buy |  | T
1.30.3 |  | F3X2N-X1006 |  | Zener Diode | ON Semiconductor | SZMM3Z6V8T1G Vz=6.4-7.2, 200mW | 1 |  |  | buy |  | T
1.30.4 |  | F3X31-X1012 |  | Resistor | ROHM | ESR18###J471 470ohm, 0.5w, +/-5% | 2 |  |  | buy |  | T
1.30.5 |  | F3X2M-X1007 |  | Diode | ROHM | RRE02VTM6SFH 200mA, 600V | 1 |  |  | buy |  | T
1.30.6 |  | F3W31-X101S |  | Wire Harness sub-Assy |  |  | 1 |  |  | buy/make | Assembly | T
1.30.6.1 |  |  |  | vinyl tube |  | Color: White D=4 Length = Approx 200mm estimated |  |  |  | buy |  |  | 200
1.30.6.2 |  |  |  | White wire (+) |  | AVSS 0.3sq, D=4 Length: 212mm plus solder & crimp Color: White (Terminal # 2) |  |  |  | buy |  |  | 212
1.30.6.3 |  |  |  | Black wire (-) |  | AVSS 0.3sq, D=4 Length: 212mm plus solder & crimp Color: Black (Terminal #1) |  |  |  | buy |  |  | 212
1.30.6.4 |  |  |  | Terminal Pins |  | pins for: TBA PN: F6111-X1N47 TMC PN: 90980-11967 Manufacturer PN: unknown Assumption: Yazaki 7116-4231-02 or 7114-4486-02 |  |  |  | buy
1.30.6.5 |  |  |  | Connector |  | TBA PN: F6111-X1N47 TMC PN: 90980-11967 Manufacturer PN: unknown Color: Natural Assumption: Yazaki 7282-5845 | 1 |  |  | buy
1.30.7 |  |  |  | Solder PB-Free Solder, composition: Sn: 96.5%, Ag: 3%, Cu: 0.5% | [5 empty] | buy
1.4 |  |  |  | Final Assembly Label | [5 empty] | buy/make | Print |  | 30 | 15
Date | VersionRev. | Revision Description | [5 empty] | Date of establishmentIssue |  |  |  | Approval UnitCountersign Dept.
| A01 | Initial Release | [5 empty] | Doc No.
2026-01-08 | B01 | Add assumption for connector. Note: not official part numbers; Cells G18 & G19
[8 empty] | File Version | A01 |  |  | tabulationInitiated
AuditReviewed
ApprovalApproved

## Sheet1
Spec list - Reference Only, refer to drawings
BSDM0500
BSDM0503
BSDB0905
BSDL0601
BSDM0502
BSDB0900
BSDZ6005
BSDZ2001
BSDM0505-1A
TSC0001G