## README
BOM extracted from an engineering drawing (OCR-assisted)
Source drawing: R909WF3040-X1092-_B-01-01-A-909WAF0188-01.tif (Rev B)
Drawing / part number: F3040-X1092-B Name: Circuit Assy. Illumination (基板ASSY / PCB ASSY)
Customer: Toyota Boshoku Corporation Model: 909W(4)
CONFIDENTIALITY NOTE: this drawing is marked proprietary to Toyota Boshoku Corporation —
"shall not be disclosed, in whole or in part, to any third party without prior permission."
Handle this extracted BOM under the same restriction.
How this was built:
The drawing's own embedded "Composition Part List" table (section 2 of the drawing) was
read via a combination of direct visual inspection and OCR, since the file is a scanned/
CAD-exported TIFF, not a text-based BOM table.
Confidence per line — read this before using the data:
Most fields (PCB spec, LED, Zener diode, Diode, top assembly) were read consistently across
multiple passes and are High confidence.
The Resistor line's exact supplier part suffix and QTY field were not fully legible at the
scan resolution available — flagged Low confidence, marked in the Notes column, and should
be re-verified against the original drawing before this is used for costing or sourcing.
The Wire Harness TB part number is Medium confidence for the same reason.
What this BOM does NOT contain:
No cost or pricing data — this is an engineering drawing, not a quote. Costs would need to
come from the Supplier & Part DB (canonical part cross-reference) once these TB/supplier
part numbers are resolved against it.
No parent-child multi-level structure beyond the two levels shown on the drawing itself
(top-level PCB ASSY, and its 6 direct components).

## BOM
Level | Ref Designator | Part Name (EN) | Part Name (JP) | TB Part Number | Supplier Part Number | Supplier | Qty | Notes | Confidence
1 |  | PCB ASSY (top level) | 基板ASSY | F3040-X1092-B |  |  | 1 | Top-level assembly — this drawing. | High
2 |  | PCB | 基板/PCB | F3W21-X102F |  |  | 1 | FR-4, both sides, copper foil 35µm, thickness 1.6±0.19mm, heat-resistance pre-flux surface treatment. | High
2 | LED1 | LED | LED | F3X1J-X1012 | NSSW064AH | Nichia | 1 | White, luminous intensity rank X1/X2 (2.88–4.00 cd), IF=30mA VF=2.9V. | High
2 | ZD1 | Zener Diode | ツェナーダイオード/ZENER DIODE | F3X2N-X1006 | SZMM3Z6V8T1G | ON Semiconductor | 2 | Vz=6.4–7.2V, 200mW. | High
2 | R1, R2 | Resistor | 抵抗器/RESISTOR | F3X31-X1012 | ESR18…J471 (last digits uncertain — OCR) | ROHM | 2 | 4700Ω, 0.5W, ±5%. Qty shown as 2 ref designators (R1, R2); exact QTY field on the drawing was not legible via OCR — verify against the original before use. | Low — verify
2 | D1 | Diode | ダイオード/DIODE | F3X2M-X1007 | RRE02VTM6SFH | ROHM | 1 | 200mA, 600V. | High
2 | WH1 | Wire Harness | ワイヤーハーネス/W/H | F3W31-X1015 |  |  | 1 | Wire: AVSS 0.3sq. Vinyl tube: white, D=4. | Medium — TB part number re-verify recommended
Drawing header info:
Part No.: F3040-X1092-B
Name: Circuit Assy. Illumination
Customer: Toyota Boshoku Corporation Model: 909W(4)
Rated voltage: DC 12V (operating range 10–16V, assured range −40 to +90°C)
Connector: mates to F6111-X1N47 (TMC PART NO. 90980-11967) — Pin 1 = − (black), Pin 2 = + (white)
Referenced circuit diagram: F3042-X1092