## README
Field | Explanation
Purpose | Sample canonical supplier/part data generated from two real AAG quotes (AAGQuote200811018_BM_Elatch.xls, Magna_Coil Driver Circuit...xls) to illustrate the mapping approach in docs/BOM parsing suggestions.docx.
Mandatory core fields (parts sheet) | ref_designator, description, quantity, unit_cost — the only fields guaranteed present on every line.
Structural field | sub_assembly is kept as its own column (not in the extension bucket) per the design doc's point that parent-assembly grouping is core schema, not an optional attribute.
Extension bucket | extended_attributes_json holds everything real-but-not-universal per source: VALUE/RATING/SUBST/target_price_usd/mfr_part_number for the AAG quote; manufacturer/mfr_part_number/unit/target_price_usd/comments for the Magna quote.
Raw traceability | raw_source_ref points back to the exact source file, sheet, and row for every canonical line.
Suppliers sheet | One row per supplier; both sample quotes came from the same supplier (Advanced Automation Group) despite very different column layouts, which is exactly the case the mapping-layer approach is designed to handle.

## suppliers
supplier_id | supplier_name | source_type | programs_quoted | source_documents | notes
AAG | Advanced Automation Group | internal_quote | BM / Latch-ECU + Battery-Manager (Elatch); Magna / Ford Coil Driver Circuit | AAGQuote200811018_BM_Elatch.xls; Magna_Coil Driver Circuit_Customer breakdown quote_090814 (2).xls | Same supplier across both sample quotes; used here to demonstrate that a single supplier's quotes can arrive in structurally different formats (flat vs. sub-assembly-grouped).

## parts
supplier_id | customer_program | sub_assembly | ref_designator | description | quantity | unit_cost | currency | extended_attributes_json | raw_source_ref
AAG | BM / Latch-ECU + Battery-Manager (Elatch) | LATCH ECU | Label | Bar Code PCB | 1 | 0.005 | USD | {"substitute_allowed": "Y"} | AAGQuote200811018_BM_Elatch.xls!Bom!row3
AAG | BM / Latch-ECU + Battery-Manager (Elatch) | LATCH ECU | Male Connector PIN - J1 | PIN 180° | 1 | 0 | USD | {"mfr_part_number": "DRW S05267 EFS 08-0077-P", "value": "18 PIN", "substitute_allowed": "Y"} | AAGQuote200811018_BM_Elatch.xls!Bom!row4
AAG | BM / Latch-ECU + Battery-Manager (Elatch) | LATCH ECU | Packing | Expendable Packaging (carton, anti-static, shipping label, etc.) | 1 | 0.015 | USD | {"substitute_allowed": "Y"} | AAGQuote200811018_BM_Elatch.xls!Bom!row5
AAG | BM / Latch-ECU + Battery-Manager (Elatch) | LATCH ECU | Paste | Lead Free solder paste | 1 | 0 | USD | {"substitute_allowed": "Y"} | AAGQuote200811018_BM_Elatch.xls!Bom!row6
AAG | BM / Latch-ECU + Battery-Manager (Elatch) | LATCH ECU | PCB | FR4, TG170, 2 Layer, 0.062", 2 Oz. Copper finish | 1 | 1.026 | USD | {"mfr_part_number": "DRW S05137-38", "substitute_allowed": "Y"} | AAGQuote200811018_BM_Elatch.xls!Bom!row7
AAG | BM / Latch-ECU + Battery-Manager (Elatch) | LATCH ECU | C22 | Capacitor MCER | 1 | 0.006 | USD | {"mfr_part_number": "08053C104K4T2A", "value": "100nF", "rating": "50V", "substitute_allowed": "Y"} | AAGQuote200811018_BM_Elatch.xls!Bom!row9
AAG | BM / Latch-ECU + Battery-Manager (Elatch) | LATCH ECU | C24 | Capacitor MCER | 1 | 0.006 | USD | {"mfr_part_number": "06033C682K4T2A", "value": "6.8nF", "rating": "50V", "substitute_allowed": "Y"} | AAGQuote200811018_BM_Elatch.xls!Bom!row10
AAG | BM / Latch-ECU + Battery-Manager (Elatch) | LATCH ECU | C6, C7 | Capacitor MCER | 1 | 0.001369 | USD | {"mfr_part_number": "08053C224K4T2A", "value": "220nF", "rating": "50V", "substitute_allowed": "Y"} | AAGQuote200811018_BM_Elatch.xls!Bom!row11
AAG | BM / Latch-ECU + Battery-Manager (Elatch) | LATCH ECU | C8 | Capacitor MCER | 1 | 0.023385 | USD | {"mfr_part_number": "08053C474K4T2A", "value": "470nF", "rating": "50V", "substitute_allowed": "Y"} | AAGQuote200811018_BM_Elatch.xls!Bom!row12
AAG | BM / Latch-ECU + Battery-Manager (Elatch) | LATCH ECU | C9,C23 | Capacitor MCER | 2 | 0.05 | USD | {"mfr_part_number": "12105C225K4Z2A", "value": "2.2uF", "rating": "50V", "substitute_allowed": "Y"} | AAGQuote200811018_BM_Elatch.xls!Bom!row13
AAG | BM / Latch-ECU + Battery-Manager (Elatch) | LATCH ECU | C10,C11,C12,C17,C26,C27,C28 | Capacitor MCER | 7 | 0.006 | USD | {"mfr_part_number": "06035C103K4T2A", "value": "10nF", "rating": "50V", "substitute_allowed": "Y"} | AAGQuote200811018_BM_Elatch.xls!Bom!row14
AAG | BM / Latch-ECU + Battery-Manager (Elatch) | LATCH ECU | C13 | Capacitor MCER | 1 | 0.006 | USD | {"mfr_part_number": "06033A331K4T2A", "value": "330pF", "rating": "50V", "substitute_allowed": "Y"} | AAGQuote200811018_BM_Elatch.xls!Bom!row15
AAG | BM / Latch-ECU + Battery-Manager (Elatch) | LATCH ECU | C14 | Capacitor MCER | 1 | 0.006 | USD | {"mfr_part_number": "06035A151K4T2A", "value": "150pF", "rating": "50V", "substitute_allowed": "Y"} | AAGQuote200811018_BM_Elatch.xls!Bom!row16
AAG | BM / Latch-ECU + Battery-Manager (Elatch) | LATCH ECU | C15,C16,C18,C19,C29,C30 | Capacitor MCER | 6 | 0.006 | USD | {"mfr_part_number": "06031C102K4Z2A", "value": "1nF", "rating": "50V", "substitute_allowed": "Y"} | AAGQuote200811018_BM_Elatch.xls!Bom!row17
AAG | BM / Latch-ECU + Battery-Manager (Elatch) | LATCH ECU | C20 | Capacitor MCER | 1 | 0.04 | USD | {"mfr_part_number": "UWT1H100MCL1GS", "value": "10uF", "rating": "50V", "substitute_allowed": "Y"} | AAGQuote200811018_BM_Elatch.xls!Bom!row18
AAG | BM / Latch-ECU + Battery-Manager (Elatch) | LATCH ECU | C25 | Capacitor MCER | 1 | 0.006 | USD | {"mfr_part_number": "06033C223K4T2A", "value": "22nF", "rating": "50V", "substitute_allowed": "Y"} | AAGQuote200811018_BM_Elatch.xls!Bom!row19
AAG | BM / Latch-ECU + Battery-Manager (Elatch) | LATCH ECU | R1,R4,R6,R26,R30 | Resistor 0603 | 5 | 0.000492 | USD | {"value": "10K", "rating": "1/16W", "substitute_allowed": "Y"} | AAGQuote200811018_BM_Elatch.xls!Bom!row21
AAG | BM / Latch-ECU + Battery-Manager (Elatch) | LATCH ECU | R21 | Resistor 0603 | 1 | 0.000492 | USD | {"value": "100K", "rating": "1/16W", "substitute_allowed": "Y"} | AAGQuote200811018_BM_Elatch.xls!Bom!row22
AAG | BM / Latch-ECU + Battery-Manager (Elatch) | LATCH ECU | R5,R18,R22,R23,R24,R25,R52, R53,R54,R55,R56,R58 | Resistor 0603 | 12 | 0.000492 | USD | {"value": "47K", "rating": "1/16W", "substitute_allowed": "Y"} | AAGQuote200811018_BM_Elatch.xls!Bom!row23
AAG | BM / Latch-ECU + Battery-Manager (Elatch) | LATCH ECU | R7,R8,R12,R13 | Resistor 0603 | 4 | 0.000492 | USD | {"value": "10R", "rating": "1/16W", "substitute_allowed": "Y"} | AAGQuote200811018_BM_Elatch.xls!Bom!row24
AAG | BM / Latch-ECU + Battery-Manager (Elatch) | LATCH ECU | R9,R10,R14,R17,R19,R20,R27 | Resistor 0603 | 7 | 0.000492 | USD | {"value": "220K", "rating": "1/16W", "substitute_allowed": "Y"} | AAGQuote200811018_BM_Elatch.xls!Bom!row25
AAG | BM / Latch-ECU + Battery-Manager (Elatch) | LATCH ECU | R15,R11 | Resistor 0603 | 2 | 0.000492 | USD | {"value": "4R7", "rating": "1/16W", "substitute_allowed": "Y"} | AAGQuote200811018_BM_Elatch.xls!Bom!row26
AAG | BM / Latch-ECU + Battery-Manager (Elatch) | LATCH ECU | R16 | 2512: CRCW2512180RJNEG - Vishay | 1 | 0.0256 | USD | {"value": "180R 1W", "rating": "1W", "substitute_allowed": "Y"} | AAGQuote200811018_BM_Elatch.xls!Bom!row27
AAG | BM / Latch-ECU + Battery-Manager (Elatch) | LATCH ECU | R29 | Resistor 0603 | 1 | 0.000492 | USD | {"value": "174K", "rating": "1/16W", "substitute_allowed": "Y"} | AAGQuote200811018_BM_Elatch.xls!Bom!row28
AAG | BM / Latch-ECU + Battery-Manager (Elatch) | LATCH ECU | R31,R34,R37,R47,R49,R57,R59 | Resistor 0603 | 7 | 0.000492 | USD | {"value": "1K", "rating": "1/16W", "substitute_allowed": "Y"} | AAGQuote200811018_BM_Elatch.xls!Bom!row29
AAG | BM / Latch-ECU + Battery-Manager (Elatch) | LATCH ECU | R32 | Resistor 0603 | 1 | 0.000492 | USD | {"value": "40K", "rating": "1/16W", "substitute_allowed": "Y"} | AAGQuote200811018_BM_Elatch.xls!Bom!row30
AAG | BM / Latch-ECU + Battery-Manager (Elatch) | LATCH ECU | R33 | Resistor 0603 | 1 | 0.000492 | USD | {"value": "4K7", "rating": "1/16W", "substitute_allowed": "Y"} | AAGQuote200811018_BM_Elatch.xls!Bom!row31
AAG | BM / Latch-ECU + Battery-Manager (Elatch) | LATCH ECU | R35 | Resistor 0603 | 1 | 0.000492 | USD | {"value": "20K", "rating": "1/16W", "substitute_allowed": "Y"} | AAGQuote200811018_BM_Elatch.xls!Bom!row32
AAG | BM / Latch-ECU + Battery-Manager (Elatch) | LATCH ECU | R36 | this is the one 1206, 1%, 0.005R: WSLP12065L000FEA - Vishay | 1 | 0.2 | USD | {"value": "0.005R", "substitute_allowed": "Y"} | AAGQuote200811018_BM_Elatch.xls!Bom!row33
AAG | BM / Latch-ECU + Battery-Manager (Elatch) | LATCH ECU | R38,R39,R41,R42 | Resistor 0603 | 4 | 0.000492 | USD | {"value": "330R", "rating": "1/16W", "substitute_allowed": "Y"} | AAGQuote200811018_BM_Elatch.xls!Bom!row34
AAG | BM / Latch-ECU + Battery-Manager (Elatch) | LATCH ECU | R40,R43,R46,R48 | Resistor 0603 | 4 | 0.000492 | USD | {"value": "100R", "rating": "1/16W", "substitute_allowed": "Y"} | AAGQuote200811018_BM_Elatch.xls!Bom!row35
AAG | BM / Latch-ECU + Battery-Manager (Elatch) | LATCH ECU | R44,R45 | Resistor 0603 | 2 | 0.000492 | USD | {"value": "1K2", "rating": "1/16W", "substitute_allowed": "Y"} | AAGQuote200811018_BM_Elatch.xls!Bom!row36
AAG | BM / Latch-ECU + Battery-Manager (Elatch) | LATCH ECU | R51,R50 | Resistor 0603 | 2 | 0.000492 | USD | {"value": "820R", "rating": "1/16W", "substitute_allowed": "Y"} | AAGQuote200811018_BM_Elatch.xls!Bom!row37
AAG | BM / Latch-ECU + Battery-Manager (Elatch) | LATCH ECU | D2,D3 | Transil | 2 | 0.0862 | USD | {"mfr_part_number": "VJ20MA0160KBA", "substitute_allowed": "Y"} | AAGQuote200811018_BM_Elatch.xls!Bom!row39
AAG | BM / Latch-ECU + Battery-Manager (Elatch) | LATCH ECU | D1 | LIN PROTECTION DIODE | 1 | 0.0649 | USD | {"mfr_part_number": "PESD1LIN", "substitute_allowed": "Y"} | AAGQuote200811018_BM_Elatch.xls!Bom!row41
AAG | BM / Latch-ECU + Battery-Manager (Elatch) | LATCH ECU | D4,D5,D6 | SHOTTKY DIODE 3A - Vf MAX 0.5V | 3 | 0.0942 | USD | {"mfr_part_number": "MBRA340", "rating": "3A", "substitute_allowed": "Y"} | AAGQuote200811018_BM_Elatch.xls!Bom!row42
AAG | BM / Latch-ECU + Battery-Manager (Elatch) | LATCH ECU | D7 | 15V zener diode | 1 | 0.0104 | USD | {"mfr_part_number": "MM3Z15VT1G", "value": "15V", "substitute_allowed": "Y"} | AAGQuote200811018_BM_Elatch.xls!Bom!row43
AAG | BM / Latch-ECU + Battery-Manager (Elatch) | LATCH ECU | D8,D9 | 3.6V zener diode | 2 | 0.0104 | USD | {"mfr_part_number": "MM3Z3V6T1G", "value": "3.6V", "substitute_allowed": "Y"} | AAGQuote200811018_BM_Elatch.xls!Bom!row44
AAG | BM / Latch-ECU + Battery-Manager (Elatch) | LATCH ECU | U19,U13 | Integrated double BAV70 | 2 | 0.0077 | USD | {"mfr_part_number": "BAV70DXV6T1", "rating": "200mA", "substitute_allowed": "Y"} | AAGQuote200811018_BM_Elatch.xls!Bom!row45
AAG | BM / Latch-ECU + Battery-Manager (Elatch) | LATCH ECU | U6 | Double Diode Common Cathode | 1 | 0.0067 | USD | {"mfr_part_number": "BAV70LT1G", "rating": "200mA", "substitute_allowed": "Y"} | AAGQuote200811018_BM_Elatch.xls!Bom!row46
AAG | BM / Latch-ECU + Battery-Manager (Elatch) | LATCH ECU | L1 | LIN BUS InductorMURATA | 1 | 0.1 | USD | {"mfr_part_number": "BLM18BD102SH1", "substitute_allowed": "Y"} | AAGQuote200811018_BM_Elatch.xls!Bom!row48
AAG | BM / Latch-ECU + Battery-Manager (Elatch) | LATCH ECU | L2 | Boost Inductor | 1 | 0.35 | USD | {"mfr_part_number": "SRP1040-3R3M", "value": "2,2uH", "substitute_allowed": "Y"} | AAGQuote200811018_BM_Elatch.xls!Bom!row49
AAG | BM / Latch-ECU + Battery-Manager (Elatch) | LATCH ECU | Q1 | Power P-MOSFET - Pass MOS | 1 | 0.22308 | USD | {"mfr_part_number": "SI7461DP", "rating": "14A 60V", "substitute_allowed": "Y"} | AAGQuote200811018_BM_Elatch.xls!Bom!row51
AAG | BM / Latch-ECU + Battery-Manager (Elatch) | LATCH ECU | Q3 | Power N-MOSFET - Boost - low RdsON | 1 | 0.15692 | USD | {"mfr_part_number": "SI7192", "rating": "60A 30V", "substitute_allowed": "Y"} | AAGQuote200811018_BM_Elatch.xls!Bom!row52
AAG | BM / Latch-ECU + Battery-Manager (Elatch) | LATCH ECU | Q5 | Bjt npn low current | 1 | 0.0075 | USD | {"mfr_part_number": "MMBT3904LT1G", "rating": "200mA", "substitute_allowed": "Y"} | AAGQuote200811018_BM_Elatch.xls!Bom!row53
AAG | BM / Latch-ECU + Battery-Manager (Elatch) | LATCH ECU | U7,U8,U9,U10,U23,U24 | Complementary Bjt with integrated resistors | 6 | 0.0232 | USD | {"mfr_part_number": "BCR08PN", "rating": "100mA", "substitute_allowed": "Y"} | AAGQuote200811018_BM_Elatch.xls!Bom!row54
AAG | BM / Latch-ECU + Battery-Manager (Elatch) | LATCH ECU | U12,U17,U18 | Bjt npn with integrated resistors | 3 | 0.05 | USD | {"mfr_part_number": "BCR133", "rating": "100mA", "substitute_allowed": "Y"} | AAGQuote200811018_BM_Elatch.xls!Bom!row55
AAG | BM / Latch-ECU + Battery-Manager (Elatch) | LATCH ECU | U4,U5 | Double N-MOSFET - for H-bridge | 2 | 0.21 | USD | {"mfr_part_number": "NTMD6N03R2", "rating": "6A", "substitute_allowed": "Y"} | AAGQuote200811018_BM_Elatch.xls!Bom!row56
AAG | BM / Latch-ECU + Battery-Manager (Elatch) | LATCH ECU | U15 | Double N-MOSFET - common drain - gate zener protected | 1 | 0.22 | USD | {"mfr_part_number": "NTLTD7900ZR2", "rating": "9A 20V", "substitute_allowed": "Y"} | AAGQuote200811018_BM_Elatch.xls!Bom!row57
AAG | BM / Latch-ECU + Battery-Manager (Elatch) | LATCH ECU | U11 | Complementary MOSFET - Low Current - gate zener protected | 1 | 0.0756 | USD | {"mfr_part_number": "NTZD3155C", "rating": "200mA", "substitute_allowed": "Y"} | AAGQuote200811018_BM_Elatch.xls!Bom!row58
AAG | BM / Latch-ECU + Battery-Manager (Elatch) | LATCH ECU | U25 | Bjt pnp with integrated resistors | 1 | 0.045 | USD | {"mfr_part_number": "DTA114YM3T5G", "rating": "100mA", "substitute_allowed": "Y"} | AAGQuote200811018_BM_Elatch.xls!Bom!row59
AAG | BM / Latch-ECU + Battery-Manager (Elatch) | LATCH ECU | SC1,SC2 | Super Capacitors - 4.7F - Panasonic Gold Cap AL | 2 | 0.78 | USD | {"mfr_part_number": "EECA0EL475", "value": "4.7F, 2V5", "substitute_allowed": "Y", "target_price_usd": 0.4} | AAGQuote200811018_BM_Elatch.xls!Bom!row61
AAG | BM / Latch-ECU + Battery-Manager (Elatch) | LATCH ECU | U2 | Freescale Microcontroller - 16KB flash - 44pin | 1 | 0.8 | USD | {"mfr_part_number": "MC9S08AW16", "substitute_allowed": "N", "target_price_usd": 0.6} | AAGQuote200811018_BM_Elatch.xls!Bom!row63
AAG | BM / Latch-ECU + Battery-Manager (Elatch) | LATCH ECU | U3 | H Bridge Gate Driver + LIN Tranceiver + Voltage Reg + WD | 1 | 1.22 | USD | {"mfr_part_number": "ATA6823", "substitute_allowed": "N", "target_price_usd": 0.9} | AAGQuote200811018_BM_Elatch.xls!Bom!row64
AAG | BM / Latch-ECU + Battery-Manager (Elatch) | LATCH ECU | U16 | Boost Gate Driver | 1 | 0.55 | USD | {"mfr_part_number": "LM3478MM", "substitute_allowed": "N"} | AAGQuote200811018_BM_Elatch.xls!Bom!row65
AAG | BM / Latch-ECU + Battery-Manager (Elatch) | INTEGRATED BATTERY MANAGER | U26 | LDO Voltage regulator | 1 | 0.15 | USD | {"mfr_part_number": "LP2951CD", "rating": "100mA - 30V", "substitute_allowed": "Y"} | AAGQuote200811018_BM_Elatch.xls!Bom!row70
AAG | BM / Latch-ECU + Battery-Manager (Elatch) | INTEGRATED BATTERY MANAGER | R101 | Resistor 0603 1% | 1 | 0.0008 | USD | {"value": "100K", "rating": "1/16W 1%", "substitute_allowed": "Y"} | AAGQuote200811018_BM_Elatch.xls!Bom!row71
AAG | BM / Latch-ECU + Battery-Manager (Elatch) | INTEGRATED BATTERY MANAGER | C100 | Capacitor MCER | 1 | 0.044 | USD | {"value": "3,3uF", "rating": "50V", "substitute_allowed": "Y"} | AAGQuote200811018_BM_Elatch.xls!Bom!row72
AAG | BM / Latch-ECU + Battery-Manager (Elatch) | INTEGRATED BATTERY MANAGER | R102 | Resistor 0603 1% | 1 | 0.0008 | USD | {"value": "47K", "rating": "1/16W 1%", "substitute_allowed": "Y"} | AAGQuote200811018_BM_Elatch.xls!Bom!row73
AAG | BM / Latch-ECU + Battery-Manager (Elatch) | INTEGRATED BATTERY MANAGER | D10 | SHOTTKY DIODE 500mA - Vf MAX 0.38V | 1 | 0.023 | USD | {"mfr_part_number": "MBR0520LT1G", "rating": "500mA", "substitute_allowed": "Y"} | AAGQuote200811018_BM_Elatch.xls!Bom!row74
AAG | Magna / Ford Coil Driver Circuit | Ford Coil Driver Circuit | Item 1 | Rectifier, standard recovery GPP SMA, 1.0A, 400V, RoHS compliant | 2 | 0.04 | USD | {"manufacturer": "Diodes", "mfr_part_number": "S1GT-04LC-F", "unit": "each", "comments": "If not in stock, then there is a 6-week lead time"} | Magna_Coil Driver Circuit_Customer breakdown quote_090814 (2).xls!Ford coil driver circuit!row12
AAG | Magna / Ford Coil Driver Circuit | Ford Coil Driver Circuit | Item 2 | Chip resistor, 2.2k Ohm, 1/8W, 5%, SMD, 0603, AEC-Q200 qualified | 1 | 0.0031 | USD | {"manufacturer": "Vishay", "mfr_part_number": "CRCW06032K20JNEA", "unit": "each"} | Magna_Coil Driver Circuit_Customer breakdown quote_090814 (2).xls!Ford coil driver circuit!row13
AAG | Magna / Ford Coil Driver Circuit | Ford Coil Driver Circuit | Item 3 | Chip resisor, 1.1K Ohm, 1/8W, 5%, SMD, 0603, AEC-Q200 qualified | 1 | 0.0031 | USD | {"manufacturer": "Vishay", "mfr_part_number": "CRCW06031K10JNEA", "unit": "each"} | Magna_Coil Driver Circuit_Customer breakdown quote_090814 (2).xls!Ford coil driver circuit!row14
AAG | Magna / Ford Coil Driver Circuit | Ford Coil Driver Circuit | Item 4 | Chip resistor, 150 Ohm, 1/8W, 5%, SMD, 0603, AEC-Q200 qualified | 1 | 0.0031 | USD | {"manufacturer": "Vishay", "mfr_part_number": "CRCW0603150RJNEA", "unit": "each"} | Magna_Coil Driver Circuit_Customer breakdown quote_090814 (2).xls!Ford coil driver circuit!row15
AAG | Magna / Ford Coil Driver Circuit | Ford Coil Driver Circuit | Item 5 | Common anode dual zener diodes, TVS, 40W peak power, SOT23, non-automotive version | 1 | 0.0265 | USD | {"manufacturer": "ON Semi", "mfr_part_number": "MMBZ27VALT3G", "unit": "each", "comments": "If not in stock, then there is a 16-week lead time"} | Magna_Coil Driver Circuit_Customer breakdown quote_090814 (2).xls!Ford coil driver circuit!row16
AAG | Magna / Ford Coil Driver Circuit | Ford Coil Driver Circuit | Item 6 | Transistor, BJT PNP, GP, 500mA, 45V, SOT23, RoHS compliant, AEC-Q101 qualified | 1 | 0.0161 | USD | {"manufacturer": "ON Semi", "mfr_part_number": "BC807-25LT3G", "unit": "each"} | Magna_Coil Driver Circuit_Customer breakdown quote_090814 (2).xls!Ford coil driver circuit!row17
AAG | Magna / Ford Coil Driver Circuit | Ford Coil Driver Circuit | Item 7 | Smart high side power switch, 3.5A, 5-pin (4+Tab) TO-252, RoHS compliant | 1 | 0.645 | USD | {"manufacturer": "Infineon Tech", "mfr_part_number": "BTS462T", "unit": "each"} | Magna_Coil Driver Circuit_Customer breakdown quote_090814 (2).xls!Ford coil driver circuit!row18
AAG | Magna / Ford Coil Driver Circuit | Ford Coil Driver Circuit | Item 8 | Ceramic chip capacitor, 0.1uF, 10%, 50V, X7R, commercial grade, SMD MLCC 0603 | 2 | 0.0059 | USD | {"manufacturer": "Kemet", "mfr_part_number": "C0603C104K5RAC", "unit": "each"} | Magna_Coil Driver Circuit_Customer breakdown quote_090814 (2).xls!Ford coil driver circuit!row19
AAG | Magna / Ford Coil Driver Circuit | Ford Coil Driver Circuit | Item 9 | Raw PCB, FR4, 50mm x 25mm x 1.6mm thick, double-sided, 2 oz. copper with vias | 1 | 0.2688 | USD | {"unit": "each", "comments": "Size of pcb is 50mm x 25mm = 12.5 sq. cm, Assumes a regular PCB without any special features."} | Magna_Coil Driver Circuit_Customer breakdown quote_090814 (2).xls!Ford coil driver circuit!row20
AAG | Magna / Ford Coil Driver Circuit | Ford Coil Driver Circuit | Item 10 | Label | 1 | 0.0068 | USD | {"unit": "each"} | Magna_Coil Driver Circuit_Customer breakdown quote_090814 (2).xls!Ford coil driver circuit!row21